## Instructions
NOTE: V1, V2 and V3 programs are incompatible with each other due to the addition of the zero register (r0 / 0000) and the change of opcodes.
INSTRUCTIONS
|  |  | Nibble 1 |  |  |  | Nibble 2 |  |  |  | Nibble 3 |  |  |  | Nibble 4 |  |  |  | Nibble 5
Mnemonic | Description | Opcode | 19 | 18 | 17 | 16 | 15 | 14 | 13 | 12 | 11 | 10 | 9 | 8 | 7 | 6 | 5 | 4 | 3 | 2 | 1 | 0 | Explanation | Assembly | Reg data mux | Reg write mux | PC address mux | B ALU mux | In mem mux | Mem/Reg port out | Mem/Reg port in | Reg/Mem in adress | Reg/Mem out adress | Mem address mux | Store (reg) | Enable (reg) | Store (mem) | Stop clock | Activate ports | Enable flags | Call | Return
ADD | Addition | 0 | Register A |  |  |  | Register B |  |  |  | Register C | [11 empty] | A + B => C | ADD r1, r2, r3 | 0 | 0 | 0 | 0 | x | x | x | x | x | x
SUB | Subtraction | 1 | Register A |  |  |  | Register B |  |  |  | Register C | [11 empty] | A - B => C | SUB r1, r2, r3 | 0 | 0 | 0 | 0 | x | x | x | x | x | x
NOT | Invert byte | 10 | Register A | [7 empty] | Register B | [11 empty] | Not A => B | NOT r1, r2 | 0 | 0 | 0 | 0 | x | x | x | x | x | x
AND | Bitwise AND | 11 | Register A |  |  |  | Register B |  |  |  | Register C | [11 empty] | A and B => C | AND r1, r2, r3 | 0 | 0 | 0 | 0 | x | x | x | x | x | x
OR | Bitwise OR | 100 | Register A |  |  |  | Register B |  |  |  | Register C | [11 empty] | A or B => C | OR r1, r2, r3 | 0 | 0 | 0 | 0 | x | x | x | x | x | x
XOR | Bitwise XOR | 101 | Register A |  |  |  | Register B |  |  |  | Register C | [11 empty] | A xor B => C | XOR r1, r2, r3 | 0 | 0 | 0 | 0 | x | x | x | x | x | x
NAND | Bitwise NAND | 110 | Register A |  |  |  | Register B |  |  |  | Register C | [11 empty] | A nand B => C | NAND r1, r2, r3 | 0 | 0 | 0 | 0 | x | x | x | x | x | x
NOR | Bitwise NOR | 111 | Register A |  |  |  | Register B |  |  |  | Register C | [11 empty] | A nor B => C | NOR r1, r2, r3 | 0 | 0 | 0 | 0 | x | x | x | x | x | x
XNOR | Bitwise XNOR | 1000 | Register A |  |  |  | Register B |  |  |  | Register C | [11 empty] | A xnor B => C | XNOR r1, r2, r3 | 0 | 0 | 0 | 0 | x | x | x | x | x | x
IMPLY | Bitwise IMPLY | 1001 | Register A |  |  |  | Register B |  |  |  | Register C | [11 empty] | A imply B => C | IMPLY r1, r2, r3 | 0 | 0 | 0 | 0 | x | x | x | x | x | x
NIMPLY | Bitwise NIMPLY | 1010 | Register A |  |  |  | Register B |  |  |  | Register C | [11 empty] | A nimply B => C | NIMPLY r1, r2, r3 | 0 | 0 | 0 | 0 | x | x | x | x | x | x
SHL | Shift left | 1011 | Register A | [7 empty] | Register B | [11 empty] | A * 2 => B | SHL r1, r2 | 0 | 0 | 0 | 0 | x | x | x | x | x | x
SHR | Shift right | 1100 | Register A | [7 empty] | Register B | [11 empty] | A / 2 => B | SHR r1, r2 | 0 | 0 | 0 | 0 | x | x | x | x | x | x
INC | Increment | 1101 | Register A | [7 empty] | Register B | [11 empty] | A + 1 => B | INC r1, r2 | 0 | 0 | 0 | 0 | x | x | x | x | x | x
DEC | Decrement | 1110 | Register A | [7 empty] | Register B | [11 empty] | A - 1 => B | DEC r1, r2 | 0 | 0 | 0 | 0 | x | x | x | x | x | x
MUL | Multiply | 1111 | Register A |  |  |  | Register B |  |  |  | Register C | [11 empty] | A * B => C | MUL r1, r2, r3 | 0 | 0 | 0 | 0 | x | x | x | x | x | x
NOP | No operation | 10000 | [20 empty] | No operation | NOP | x | x | x | x | x | x | x | x | x | x
HLT | Halt | 10001 | [20 empty] | Stops the program | HLT | x | x | x | x | x | x | x | x | x | x
LDI | Load immediate | 10010 | Register A |  |  |  | Immediate....................................... | [15 empty] | Load (Immediate) in (Reg A) | LDI r1 0 | 1 | 1 | 0 | 0 | x | x | x | x | x | x
ADI | Add immediate | 10011 | Register A |  |  |  | Immediate....................................... | [15 empty] | Add (Immediate) in (Reg A) | ADI r1 0 | 0 | 1 | 0 | 1 | x | x | x | x | x | x
JMP | Jump | 10100 |  |  |  |  | Address.............. | [15 empty] | Go to address (Address) | JMP label | x | x | 1 | 0 | x | x | x | x | x | x
BRH | Branch | 10101 | Cond... |  |  |  | Address.............. | [15 empty] | Go to address (Address) if (Cond) is true | BRH cond label | x | x | 10 | 0 | x | x | x | x | x | x
JMR | Computed jump | 10110 | Pointer.... | [19 empty] | Go to address (in pointer) | JMR r1 |  |  | 11 |  |  |  |  | x | x | x
STR | Memory store | 10111 | Register A |  |  |  | Memory Register B................................ | [15 empty] | Store (Reg A) in (Memory Register B) | STR r1 0 | x | x | 0 | 0 | 0 | x | x | x | x | 0
LOD | Memory load | 11000 | Register A |  |  |  | Memory Register B................................ | [15 empty] | Store (Memory Register B) in (Reg A) | LOD r1 0 | 10 | 1 | 0 | 0 | x | x | x | x | x | 0
STP | Store with pointer | 11001 | Register A |  |  |  | Pointer.... | [15 empty] | Store (Reg A) in (Memory Register (Pointer)) | STP r1, r2 | x | x | x | x | 0 | x | x | x | x | 1
LDP | Load with pointer | 11010 | Register A |  |  |  | Pointer.... | [15 empty] | Store (Memory Register (Pointer)) in (Reg A) | LDP r1, r2 | 10 | 1 | x | x | x | x | x | x | x | 1
PSM | Port store (Mem) | 11011 | Port A |  |  |  | Memory Register B................................ | [15 empty] | Store (Memory Register B) in (Port A) | PSM 0 0 | x | x | 0 | 0 | x | 0 | x | x | 1 | 0
PLM | Port load (Mem) | 11100 | Port A |  |  |  | Memory Register B................................ | [15 empty] | Store content of (Port A) in (Memory Register B) | PLM 0 0 | x | x | 0 | 0 | 1 | x | 0 | 1 | x | 0
PSR | Port store (Reg) | 11101 |  |  |  |  | Register A |  |  |  | Port B | [11 empty] | Store content of (Register B) in (Port A) | PSR r1, 0 | x | x | 0 | 0 | 0 | 1 | x | x | x | x
PLR | Port load (Reg) | 11110 |  |  |  |  | Register A |  |  |  | Port B | [11 empty] | Store content of (Port A) in (Register B) | PLR r1, 0 | 11 | 10 | 0 | 0 | 0 | x | 1 | x | x | x
CAL | Call | 11111 |  |  |  |  | Address.............. | [15 empty] | Saves current adress+1 in the call stack | CAL label | x | x | 1 | x | x | x | x | x | x | x
RET | Return | 100000 | [20 empty] | Returns to the first adress in the call stack | RET | x | x | 100 | x | x | x | x | x | x | x
PSEUDO-INSTRUCTIONS
MOV | Copy register | 0 (ADD) | Register A | [7 empty] | Register C | [11 empty] | Copies A in C | MOV r1, r2
CLR | Clear register | 0 (ADD) | [8 empty] | Register C | [11 empty] | Clears C | CLR r1
CMP | Compare registers | 1 (SUB) | Register A |  |  |  | Register B | [15 empty] | Activates flags but doesn't do any operation | CMP r1, r2
NEG | Negate register | 1 (SUB) |  |  |  |  | Register B |  |  |  | Register C | [11 empty] | A = -B (two's complement) | NEG r1, r2

## Components
COMPONENTS................................................................................................................................................................................................................................................
Name | Component | Notes
Hypo ALU 2-2 | ALU | 16 functions, 8 flags | Flags: 000: Carry out; 001: A>B; 010: A=B; 011: A<B; 100: Zero; 101: notCarry; 110: notZero; 111: Overflow
16x16-Bit DRSW | Registers | 32-Byte, Dual read
Instruction memory v2 | Instruction memory | 256 28-Bits Instructions 8-Bit address
2x1 kiloByte RAM | RAM | 512-Byte 8-Bit adress
Program counter v2 | Program counter | 8-Byte adress, jump + branch (conditional jump) + computed jump (with pointer)
Call stack | Call stack | 16-Byte stack
RAMs
4-Byte | Address: 2 bits | Chooses in which of 4 registers store the data
16-Byte | Address: 4 bits | First 2 bits: chooses in which of 4 4B RAM store the data. Last 2 bits: address for the 4B RAM chosen.
64-Byte | Address: 6 bits | First 2 bits: chooses in which of 4 16B RAM store the data. Last 4 bits: address for the 16B RAM chosen.
256-Byte | Address: 8-Bit | First 2 bits: chooses in which of 4 64B RAM store the data. Last 6 bits: address for the 64B RAM chosen.
1-kiloByte | Address: 10-Bit | First 2 bits: chooses in which of 4 256B RAM store the data. Last 8 bits: address for the 256B RAM chosen.